## SX1280RF1ZHP
|  |  | SX1280RF1ZHP Module with antenna diversity - BOM |  |  | BOM # V2a
SCH # e394V02a
|  |  | 2019-06-25 | EMr | Version e394V02a | PCB # e394V02a
RefDes | MPN | Geom | Value | Qty | Description | Manufacturer
U1 | SX1280IMLTRT | VQFN24 4x4mm | SX1280 | 1 | SX1280 2.4GHz High Link Budget Transceiver | Semtech
U2 | CG2214M6 | MINIMOLD-6 | - | 1 | CG2214M6 - RF SPDT Switch | CEL
U3 | NC7SZ04P5X | SC-70-5 | - | 1 | NC7SZ04 TinyLogic UHS Inverter | Fairchild Semi
U4 | SX9306IULTRT | VQFN20 3x3mm | SX9306 | 1 | Ultra Low Power Smart Proximity Sensor for SAR | Semtech
U6 | LTC3553EUD#PBF | VQFN20 3x3mm | LTC3553 | 1 | Micropower USB Power Manager With Li-Ion Charger LDO and Buck Regulator | Linear Tech.
U7 | LTC3127EDD#PBF | DFN10 3x3mm | LTC3127 | 1 | 1A Buck-Boost DC/DC Converter with Programmable Input Current Limit | Linear Tech.
U9 | 74LVC1G332GW | SOT-363 | - | 1 | Single 3-input OR gate | NXP Semi
U10 | MMA8451QR1 | QFN-16 3x3mm | MMA8451Q | 1 | 3-Axis, 14-bit/8-bit Digital Accelerometer | NXP Semi
Resistors
R1 | CRCW0603xxx | 0603 |  | 0
R2 | CRCW06030000Z0EAHP | 0603 | 0R | 1 | Thick Film Resistor ±1%, 1/4W | Vishay/Dale
R5 | CRCW04020000Z0ED | 0402 | 0R | 1 | Thick Film Resistor ±1%, 1/16W | Vishay/Dale
R6 | CRCW04020000Z0ED | 0402 | 0R | 1 | Thick Film Resistor ±1%, 1/16W | Vishay/Dale
R7 | CRCW02011K00JNED | 0201 | 1k | 1 | * Thick Film Resistor ±5%, 1/20W | Vishay/Dale
R8 | CRCW02011K00JNED | 0201 | 1k | 1 | * Thick Film Resistor ±5%, 1/20W | Vishay/Dale
R9 | CRCW02011K00JNED | 0201 | 1k | 1 | * Thick Film Resistor ±5%, 1/20W | Vishay/Dale
R10 | CRCW02011K00JNED | 0201 | 1k | 1 | * Thick Film Resistor ±5%, 1/20W | Vishay/Dale
R11 | CRCW04020000Z0ED | 0402 | 0R | 1 | Thick Film Resistor ±1%, 1/16W | Vishay/Dale
R12 | CRCW040210K0FKED | 0402 | 10k | 1 | Thick Film Resistor ±1%, 1/16W | Vishay/Dale
R13 | CRCW04020000Z0ED | 0402 | 0R | 1 | Thick Film Resistor ±1%, 1/16W | Vishay/Dale
R15 | CRCW04020000Z0ED | 0402 | 0R | 1 | Thick Film Resistor ±1%, 1/16W | Vishay/Dale
R16 | CRCW0402100RFKED | 0402 | 100R | 1 | Thick Film Resistor ±1%, 1/16W | Vishay/Dale
R17 | CRCW0402330RFKED | 0402 | 330R | 1 | Thick Film Resistor ±1%, 1/16W | Vishay/Dale
R18 | CRCW0402330RFKED | 0402 | 330R | 1 | Thick Film Resistor ±1%, 1/16W | Vishay/Dale
R21 | CRCW040210K0FKED | 0402 | 10k | 1 | Thick Film Resistor ±1%, 1/16W | Vishay/Dale
R22 | CRCW04023K30JNED | 0402 | 3.3k | 1 | Thick Film Resistor ±5%, 1/16W | Vishay/Dale
R23 | CRCW04023K30JNED | 0402 | 3.3k | 1 | Thick Film Resistor ±5%, 1/16W | Vishay/Dale
R24 | CRCW04020000Z0ED | 0402 | 0R | 1 | Thick Film Resistor ±1%, 1/16W | Vishay/Dale
R25 | CRCW04020000Z0ED | 0402 | 0R | 1 | Thick Film Resistor ±1%, 1/16W | Vishay/Dale
R26 | CRCW04022M05FKED | 0402 | 2.05M | 1 | Thick Film Resistor ±1%, 1/16W | Vishay/Dale
R27 | CRCW0402649KFKED | 0402 | 649k | 1 | Thick Film Resistor ±1%, 1/16W | Vishay/Dale
R28 | CRCW04022M05FKED | 0402 | 2.05M | 1 | Thick Film Resistor ±1%, 1/16W | Vishay/Dale
R29 | CRCW0402649KFKED | 0402 | 649k | 1 | Thick Film Resistor ±1%, 1/16W | Vishay/Dale
R30 | CRCW0402680RJNED | 0402 | 680R | 1 | Thick Film Resistor ±5%, 1/16W | Vishay/Dale
R31 | CRCW04021K80JNED | 0402 | 1.8k | 1 | Thick Film Resistor ±5%, 1/16W | Vishay/Dale
R32 | CRCW040227K0JNED | 0402 | 27k | 1 | Thick Film Resistor ±5%, 1/16W | Vishay/Dale
R34 | CRCW04021M00FKED | 0402 | 1M | 1 | Thick Film Resistor ±1%, 1/16W | Vishay/Dale
R35 | CRCW04023M16FKED | 0402 | 3.16M | 1 | Thick Film Resistor ±1%, 1/16W | Vishay/Dale
R36 | CRCW06030000Z0EAHP | 0603 | 0R | 1 | Thick Film Resistor ±1%, 1/4W | Vishay/Dale
R37 | CRCW0402499KFKED | 0402 | 499k | 1 | Thick Film Resistor ±1%, 1/16W | Vishay/Dale
R38 | CRCW06030000Z0EAHP | 0603 | 0R | 1 | Thick Film Resistor ±1%, 1/4W | Vishay/Dale
R39 | CRCW040210K0FKED | 0402 | 10k | 1 | Thick Film Resistor ±1%, 1/16W | Vishay/Dale
R41 | CRCW04020000Z0ED | 0402 | 0R | 1 | Thick Film Resistor ±1%, 1/16W | Vishay/Dale
R45 | CRCW040210K0FKED | 0402 | 10k | 1 | Thick Film Resistor ±1%, 1/16W | Vishay/Dale
R47 | CRCW04020000Z0ED | 0402 | 0R | 1 | Thick Film Resistor ±1%, 1/16W | Vishay/Dale
R48 | CRCW04020000Z0ED | 0402 | 0R | 1 | Thick Film Resistor ±1%, 1/16W | Vishay/Dale
R49 | CRCW04020000Z0ED | 0402 | 0R | 1 | Thick Film Resistor ±1%, 1/16W | Vishay/Dale
R50 | CRCW04020000Z0ED | 0402 | 0R | 1 | Thick Film Resistor ±1%, 1/16W | Vishay/Dale
R51 | CRCW04020000Z0ED | 0402 | 0R | 1 | Thick Film Resistor ±1%, 1/16W | Vishay/Dale
R52 | CRCW02011K00JNED | 0201 | 1k | 1 | * Thick Film Resistor ±5%, 1/20W | Vishay/Dale
Capacitors
C0 | GRM1555C1HR80BA01D | 0402 | 0.8pF | 1 | Multilayer ceramic capacitors C0G ±0.1pF, 50V | Murata
C1 | GRM1555C1H1R2BA01D | 0402 | 1.2pF | 1 | Multilayer ceramic capacitors C0G ±0.1pF, 50V | Murata
C2 | GRM1555C1H1R2BA01D | 0402 | 1.2pF | 1 | Multilayer ceramic capacitors C0G ±0.1pF, 50V | Murata
C3 | GRM1555C1H101JA01D | 0402 | 100pF | 1 | Multilayer ceramic capacitors C0G ±5%, 50V | Murata
C4 | GRM1555C1HR50WA01D | 0402 | 0.5pF | 1 | Multilayer ceramic capacitors C0G ±0.05pF, 50V | Murata
C5 | GRM155R71E103KA01D | 0402 | 10nF | 1 | Multilayer ceramic capacitors X7R ±10%, 25V | Murata
C6 | GRM155R71E103KA01D | 0402 | 10nF | 1 | Multilayer ceramic capacitors X7R ±10%, 25V | Murata
C7 | GRM21BR61C106KE15K | 0805 | 10uF | 1 | Multilayer ceramic capacitors X5R ±10%, 16V | Murata
C8 | GRM155R71C104KA88D | 0402 | 100nF | 1 | Multilayer ceramic capacitors X7R ±10%, 16V | Murata
C9 | GRM155R61A474KE15D | 0402 | 470nF | 1 | Multilayer ceramic capacitors X5R ±10%, 10V | Murata
C10 | GRM155R71C104KA88D | 0402 | 100nF | 1 | Multilayer ceramic capacitors X7R ±10%, 16V | Murata
C11 | GRM21BR61C106KE15K | 0805 | 10uF | 1 | Multilayer ceramic capacitors X5R ±10%, 16V | Murata
C12 | GRM155R71C104KA88D | 0402 | 100nF | 1 | Multilayer ceramic capacitors X7R ±10%, 16V | Murata
C13 | GRM21BR61C106KE15K | 0805 | 10uF | 1 | Multilayer ceramic capacitors X5R ±10%, 16V | Murata
C14 | GRM1555C1H470JZ01D | 0402 | 47pF | 1 | Multilayer ceramic capacitors C0G ±5%, 50V | Murata
C15 | GRM1555C1H470JZ01D | 0402 | 47pF | 1 | Multilayer ceramic capacitors C0G ±5%, 50V | Murata
C18 | GRM1555C1H2R2BA01D | 0402 | 2.2pF | 1 | Multilayer ceramic capacitors C0G ±0.1pF, 50V | Murata
C19 | GRM1555C1H2R2BA01D | 0402 | 2.2pF | 1 | Multilayer ceramic capacitors C0G ±0.1pF, 50V | Murata
C20 | GRM155R71C104KA88D | 0402 | 100nF | 1 | Multilayer ceramic capacitors X7R ±10%, 16V | Murata
C21 | GRM1555C1H101JA01D | 0402 | 100pF | 1 | Multilayer ceramic capacitors C0G ±5%, 50V | Murata
C22 | GRM1555C1H101JA01D | 0402 | 100pF | 1 | Multilayer ceramic capacitors C0G ±5%, 50V | Murata
C23 | GRM155R71C104KA88D | 0402 | 100nF | 1 | Multilayer ceramic capacitors X7R ±10%, 16V | Murata
C25 | GRM319R61A226ME15D | 1206 | 22uF | 1 | Multilayer ceramic capacitors X5R ±20%, 10V | Murata
C26 | GRM21BR61C106KE15K | 0805 | 10uF | 1 | Multilayer ceramic capacitors X5R ±10%, 16V | Murata
C27 | GRM21BR61C106KE15K | 0805 | 10uF | 1 | Multilayer ceramic capacitors X5R ±10%, 16V | Murata
C28 | GRM21BR61C106KE15K | 0805 | 10uF | 1 | Multilayer ceramic capacitors X5R ±10%, 16V | Murata
C29 | GRM188R61E225KA12D | 0603 | 2.2uF | 1 | Multilayer ceramic capacitors X5R ±10%, 25V | Murata
C30 | GRM155R71C104KA88D | 0402 | 100nF | 1 | Multilayer ceramic capacitors X7R ±10%, 16V | Murata
C32 | GRM1555C1H100JA01J | 0402 | 10pF | 1 | Multilayer ceramic capacitors C0G ±5%, 50V | Murata
C33 | GRM21BR61C106KE15K | 0805 | 10uF | 1 | Multilayer ceramic capacitors X5R ±10%, 16V | Murata
C34 | GRM21BR61C106KE15K | 0805 | 10uF | 1 | Multilayer ceramic capacitors X5R ±10%, 16V | Murata
C35 | GRM21BR61C106KE15K | 0805 | 10uF | 1 | Multilayer ceramic capacitors X5R ±10%, 16V | Murata
C36 | GRM1555C1H101JA01D | 0402 | 100pF | 1 | Multilayer ceramic capacitors C0G ±5%, 50V | Murata
C37 | GRM155R61E105KA12D | 0402 | 1uF | 1 | Multilayer ceramic capacitors X5R ±10%, 25V | Murata
C39 | GRM188R61E225KA12D | 0603 | 2.2uF | 1 | Multilayer ceramic capacitors X5R ±10%, 25V | Murata
C40 | GRM21BR61C106KE15K | 0805 | 10uF | 1 | Multilayer ceramic capacitors X5R ±10%, 16V | Murata
C41 | GRM155R71C104KA88D | 0402 | 100nF | 1 | Multilayer ceramic capacitors X7R ±10%, 16V | Murata
C43 | GRM155R71C104KA88D | 0402 | 100nF | 1 | Multilayer ceramic capacitors X7R ±10%, 16V | Murata
C44 | GRM155R71C104KA88D | 0402 | 100nF | 1 | Multilayer ceramic capacitors X7R ±10%, 16V | Murata
C45 | GRM188R61C475ME11D | 0603 | 4.7uF | 1 | Multilayer ceramic capacitors X5R ±20%, 160V | Murata
C46 | GRM155R71C104KA88D | 0402 | 100nF | 1 | Multilayer ceramic capacitors X7R ±10%, 16V | Murata
C47 | GRM155R71H102JA01D | 0402 | 1nF | 1 | Multilayer ceramic capacitors X7R ±5%, 50V | Murata
Inductors & Ferrites
L1 | LQW15AN3N0B80D | 0402 | 3.0nH | 1 | Wirewound Inductor ±0.1nH | Murata
L2 | LQW15AN2N5C00D | 0402 | 2.5nH | 1 | Wirewound Inductor ±0.2nH | Murata
L4 | MLZ2012M150W | 0805 | 15uH | 1 | MLZ2012 Multilayer Shielded Inductor ±5% | TDK
L7 | CRCW04020000Z0ED | 0402 | 0R | 1 | Thick Film Resistor ±1%, 1/16W | Vishay/Dale
L8 | CRCW04020000Z0ED | 0402 | 0R | 1 | Thick Film Resistor ±1%, 1/16W | Vishay/Dale
L9 | CRCW04021K00FKED | 0402 | 1k | 1 | Thick Film Resistor ±1%, 1/16W | Vishay/Dale
L10 | CRCW04021K00FKED | 0402 | 1k | 1 | Thick Film Resistor ±1%, 1/16W | Vishay/Dale
L12 | LPS4018-103MRC | LPS4018 4x4mm | 10uH | 1 | Shielded Power Inductors 20% / 1.25A | Coilcraft
L13 | LPS4018-472MRC | LPS4018 4x4mm | 4.7uH | 1 | Shielded Power Inductors 20% / 1.9A | Coilcraft
FB1 | MMZ1005Y400C | 0402 | 40R @100MHz | 1 | Ferrite beads MMZ Series - 40R @100MHz | TDK
LEDs and Diodes
Rx | LG M676-N2Q1-24-Z | SMT 2.3x1.3mm | GREEN | 1 | SMD LED LG M676 type 20mA | Osram
Tx | LS M676-Q2S1-1-Z | SMT 2.3x1.3mm | RED | 1 | SMD LED LS M676 type 20mA | Osram
CHARGE | LG M676-N2Q1-24-Z | SMT 2.3x1.3mm | GREEN | 1 | SMD LED LG M676 type 20mA | Osram
D2 | CRCW12060000Z0EA | 1206 | 0R | 1 | Thick Film Resistor ±1%, 1/4W | Vishay/Dale
Crystal or TCXO
Q2 | NT2016SA 52MHz END5225A | 2.0x1.6mm | 52.000MHz | 1 | 52.000MHz TCXO - NDK Specs Reference: END5225A ; Tol. ±2.5ppm | NDK
Or | NT1612AA 52MHz END5229A | 1.6x1.2mm | 52.000MHz | 0 | 52.000MHz TCXO - NDK Specs Reference: END5229A ; Tol. ±2.5ppm | NDK
Or | DSB211SDN 52MHz | 2.0x1.6mm | 52.000MHz | 0 | 52.000MHz TCXO - KDS Reference P/N: 1XXD52000PAA ; Tol. ±2.5ppm | KDS
Or | RST2016FP 52.0MHz | 2.0x1.6mm | 52.000MHz | 0 | 52.000MHz TCXO - Rakon Ref P/N: CTC6194-W0 / 52.000 MHz ; Tol. ±2.5ppm | Rakon
Connectors and others (or P/N equivalent)
BAT1 | S2B-PH-K-S | - | 2 pins | 1 | PH Connector - 2A/100VDC - 2.00m pitch - for Li-Ion battery | JST
VDD_RADIO | 826629-2 | bridge 2p 2.54mm | 2.54mm | 1 | Through hole vertical header single row - 2 positions | Tyco Electronics
J_UART | 68000-106HLF | Header 1x6 | 6 pins | 0 | 6 Pins - Through hole single row male connector, Bottom side | FCI
J1 | 68000-108HLF | Header 1x8 | 8 pins | 1 | 8 Pins - Through hole single row male connector, Bottom side | FCI
J2 | 68000-110HLF | Header 1x10 | 10 pins | 1 | 10 Pins - Through hole single row male connector, Bottom side | FCI
J3 | 68000-108HLF | Header 1x8 | 8 pins | 1 | 8 Pins - Through hole single row male connector, Bottom side | FCI
J4 | 68000-106HLF | Header 1x6 | 6 pins | 1 | 6 Pins - Through hole single row male connector, Bottom side | FCI
J1_DISP | 75915-308LF | Receptacle 1x8 | 8 pins | 1 | 8 Pins - Through hole single row female receptacle, Top side | FCI
J2_DISP | 75915-310LF | Receptacle 1x10 | 10 pins | 1 | 10 Pins - Through hole single row female receptacle, Top side | FCI
J3_DISP | 75915-308LF | Receptacle 1x8 | 8 pins | 1 | 8 Pins - Through hole single row female receptacle, Top side | FCI
J4_DISP | 75915-306LF | Receptacle 1x6 | 6 pins | 1 | 6 Pins - Through hole single row female receptacle, Top side | FCI
J_ANT0 | MS-156HF | Receptacle | 50 Ohms | 1 | MS-156HF Series - Subminiature Coaxial Switch - DC to 6GHz | Hirose
J_ANT1 | MS-156HF | Receptacle | 50 Ohms | 1 | MS-156HF Series - Subminiature Coaxial Switch - DC to 6GHz | Hirose
Additional or optional components
- | M7566-05 | Jumper 2.54mm | - | 1 | Red Jumper Socket 2.54mm on VDD_RADIO for DC supply | Harwin
- | BMIS-209-F | RF Shield | - | 0 | Standard Surface Mount Shield in two parts with BMIS-209-C cover (optional) | Laird Technologies
Remark: components not listed in the BOM or 0 quantity, are not populated on the module.
* N.B. 1k resistor values validated at 5MHz SPI clock speed only (For higher clock speeds resistance value may be reduced).

## Release
|  | SX1280RF1ZHP Module with antenna diversity - BOM |  |  |  | BOM # V2a
SCH # e394V02a
|  | 2019-06-25 | EMr | Version e394V02a |  | PCB # e394V02a
Release histroy
Version | Change notes |  |  |  | By
PCB_E394V02A | module main based on PCB_E363V02a |  |  |  | EMr
TCXO 52.0MHz version | Modifications of the RF matching design and values |  |  |  | 2017-01-26
| U2 RF switch replaced by CG2214M6 and U10 added to the design |  |  |  | 2017-02-06
| Change P/N |  |  |  | 2017-03-15
| BOM V2a - change XO to TCXO in the BOM |  |  |  | 2017-05-31
| Added comments for SPI line resistors - Updated TCXO |  |  |  | 2018-03-16
Updated comments - removed Not populated components - added TCXO
| Updated obsolete P/N for large capacitor values (>2.2uF) |  |  |  | 2019-05-21
| Added Rakon 52.0MHz TCXO P/N |  |  |  | 2019-06-25